## Source
Beamline | B4
electron beam | Current (A) | Energy (GeV) | Energy spread | σx (μm) | σy (μm) | σx' (μrad) | σy' (μrad)
| 0.2 | 6 | 0.0011 | 8.8 | 2.3 | 3.1 | 1.2
undulator | B (T) | Liu (cm 插入件周期) | Nu (插入件周期数) | βx (m 振荡函数) | βy (m) | nth (谐波级数)
| 0.473 | 1.99 | 201 | 2.8387 | 1.9167 | 1
| Ku (插入元件参数) | Lu (cm 插入件总长) |  | Kn | Fn | Qn
| 0.87915 | 399.99 |  | 0.13937 | 0.3445 | 0.47764
single electron source | σr (4pi, μm) | σr' (4pi, μrad) | ε (4pi, μm2 发射度) | σr (2pi, μm) | σr' (2pi, μrad) | ε (2pi, μm2)
| 2.2514 | 3.5367 | 4PI | 4.5029 | 3.5367 | 2PI
SR source (2pi) | σph, x (2pi, μm) | σph, y (2pi, μm) | σph, x' (2pi, μrad) | σph, y' (2pi, μrad) | εph,x (2pi, μm) | εph,y (2pi, μm)
| 9.8851 | 5.0563 | 4.703 | 3.7347 | 46.4895 | 18.8837
SR source (4pi) | σph, x (4pi, μm) | σph, y (4pi, μm) | σph, x' (4pi, μrad) | σph, y' (4pi, μrad) | εph,x (4pi, μm) | εph,y (4pi, μm)
| 9.0834 | 3.2185 | 4.703 | 3.7347 | 42.7192 | 12.0203
coherence fraction | ξ(2pi coherent fraction) | ξ(4pi coherent fraction) | distance (m) | Coherence length x (2pi, μm) | Coherence length y (2pi, μm) | Intensity size x (σ 2pi, μm) | Intensity size y (σ 2pi, μm)
| 28.89% | 12.35% | 40 | 75.81 | 148.2099 | 188.1188 | 149.4733
nth harmonic light | wave_length n (A) | En (keV) | N_Flux_n (photons光子数/[s×0.1%带宽]) |  | Br_n (photons光子数/[s×0.1%带宽×mm2面积×mrad2立体角])
| 1.0006 | 12.3956 | 2747668928449551 |  | 7.928e+22
Flux of coherence (photons光子数/[s×0.1%带宽×mrad2立体角])
1.9844e+14

## Optic
Focus | undulator
source | source size σph (2pi, μm) | single electron σr (2pi, μm) | wave length n (A) | energy (keV) | refractive index
| 8.3 | 3.236 | 1 | 12.398 | 1
geometry | focus length (m) | object length (m) | image length (m) | aperture (μm)
| 0.77353 | 93.22 | 0.78 | 386.4
total acceptance | geometry size (μm) | abbe resolution (μm) | diffraction size (μm) | depth of focus (mm) | numerical aperture
| 0.1632 | 0.20019 | 0.25828 | 0.81498 | 0.00024976
coherent focus | coherent length (μm) | geometry size (μm) | abbe resolution (μm) | diffraction size (μm)
| 210.2886 | 0.027077 | 0.36784 | 0.36884
Monochromater | Sillicon
sillicon basics | crystal structrue | lattice constant (nm) | H | K | L
| Diamond | 0.5431 | 1 | 1 | 1
bragg diffraction | plane distance (nm) | energy (keV) | index of diffraction | wave length (A) | incident angle (rad) | incident angle (°)
| 0.33 | 12.398 | 1 | 1 | 0.1521 | 8.7147
darwin calculation | atomic form factor | Thomson scatering length (A) | abs(Structure factor parameter) | volume (A3) | source angular divergence (urad)
| 10.7291 | 2.82e-05 | 5.6569 | 160.1915 | 4.701
single crystal | Darwin width (FWHM, mrad) | augular Darwin width (mrad) | aymmetry angle (rad) | aymmetry parameter | energy resolution
| 0.15713 | 0.024086 | 0 | 1 | 0.00017287
double crystal | angle difference (mrad) | double angular width (mrad) | energy resolution
| 0 | 0.017031 | 0.00013244
CRL | Be
be basics | refractive parameter 1 | refractive parameter 2 | energy (keV) | wavelength (A) | refractvie factor
| -0.002 | 2.5325 | 12.398 | 1 | 2.2179e-06
focus | horizontal n lens | horizontal radius (um) | horizontal focus length (m) | vertical n lens | vertical radius (um) | vertical focus length (m)
| 1 | 1000 | 225.4389 | 1 | 100 | 22.5439
absorption | n lens | thickness (mm) | attenuation length (m @20.0 keV) | absorption coefficient | attenuation length (m @12.4 keV) | absorption coefficient
| 10 | 0.1 | 0.028186 | 96.51% | 0.01544 | 93.73%
|  |  | attenuation length (m @10.0 keV) | absorption coefficient | attenuation length (m @8.0 keV) | absorption coefficient
|  |  | 0.009589 | 90.1% | 0.005276 | 82.73%
focus length calculator | focus length 1 (m) | focus length 2 (m) | focus length 3 (m) | focus length 4 (m) | focus length 5 (m) | focus length (m)
| 22.544 | 22.544 | 1e+20 | 1e+20 | 1e+20 | 11.272
Thermal deformation | Monochromater
thermal deformation geometry | deformation sagittal radius (m) | deformation tangential radius (m) | incident angle (rad) | monochromator location (m) | p_mirror (m) | q_mirror (m)
| 42.54 | 1e+20 | 0.152 | 40 | 48.5 | 31
defromation effect | focus length (m, sag) | source shift (m, sag) | focus shift (m, sag) | focus length (m, tang) | source shift (m, tang) | focus shift (m, sag)
| 140.4745 | -15.9244 | -1.3461 | 3.3022e+20 | 0 | 0
crl correction | maximum crl radius (um) | maximum crl focus length (m) | n crl sagittal | n crl tangential
| 1000 | 225.439 | 2 | 1

## Crystal structure
SrTiO3
structure | lattice a | lattice b | lattice c
| angle α | angle β | angle γ

## Four-circle X-ray diffraction
Substrate | STO
[5 empty] | a, a | b, b | c, g |  |  |  |  | a, a | b, b | c, g
|  | The lattice direction of substrate |  |  | 3.905 | 3.905 | 3.905 |  | The index of diffraction pattern |  |  | 3.905 | 3.905 | 3.905
|  | H | K | L | 90 | 90 | 90 |  | H | K | L | 90 | 90 | 90
Plane distance (A) | 3.905 | 0 | 0 | 1 | φ (°) | 19.4712 |  | 0.92042 | 1 | 1 | 4
2d(A) | 7.81 | [6 empty] | 2θ (°)
2θ (°) | 14.7128 |  |  | V | 59.5474 |  |  | 65.8078 |  |  | V | 59.5474
Energy (keV) | 12.398 |  |  | S11 | 232.5328 |  |  | w (°) |  |  | S11 | 232.5328
wave length (A) | 1 |  |  | S22 | 232.5328 |  |  | 13.4327 |  |  | S22 | 232.5328
|  |  |  | S33 | 232.5328 | [5 empty] | S33 | 232.5328
|  |  |  | S12 | -1.4244e-14 | [5 empty] | S12 | -1.4244e-14
|  |  |  | S23 | -1.4244e-14 | [5 empty] | S23 | -1.4244e-14
|  |  |  | S13 | -1.4244e-14 | [5 empty] | S13 | -1.4244e-14
Film | LAO
[5 empty] | a, a | b, b | c, g |  |  |  |  | a, a | b, b | c, g
|  | The lattice direction of film |  |  | 3.79 | 3.79 | 3.79 |  | The index of diffraction pattern |  |  | 3.79 | 3.79 | 3.79
|  | H | K | L | 90 | 90 | 90 |  | H | K | L | 90 | 90 | 90
Plane distance (A) | 3.79 | 0 | 0 | 1 | φ (°) | 19.4712 |  | 0.89331 | 1 | 1 | 4
2d(A) | 7.58 | [6 empty] | 2θ (°)
2θ (°) | 15.1618 |  |  | V | 54.4399 |  |  | 68.0722 |  |  | V | 54.4399
Energy (keV) | 12.398 |  |  | S11 | 206.3274 |  |  | w (°) |  |  | S11 | 206.3274
wave length (A) | 1 |  |  | S22 | 206.3274 |  |  | 14.5649 |  |  | S22 | 206.3274
|  |  |  | S33 | 206.3274 | [5 empty] | S33 | 206.3274
|  |  |  | S12 | -1.2639e-14 | [5 empty] | S12 | -1.2639e-14
|  |  |  | S23 | -1.2639e-14 | [5 empty] | S23 | -1.2639e-14
|  |  |  | S13 | -1.2639e-14 | [5 empty] | S13 | -1.2639e-14
Note | This form was writed by a beamline scientist in Singapore. I forget his name. He taught me to show confidence by speaking louder

## Atomic form factor
elements | a1 | b1 | a2 | b2 | a3 | b3 | a4 | b4 | c
H | 0.48992 | 20.6593 | 0.262 | 7.7404 | 0.19677 | 49.5519 | 0.049879 | 2.2016 | 0.001305
H1- | 0.89766 | 53.1368 | 0.56562 | 15.187 | 0.41581 | 186.576 | 0.11697 | 3.5671 | 0.002389
He | 0.8734 | 9.1037 | 0.6309 | 3.3568 | 0.3112 | 22.9276 | 0.178 | 0.9821 | 0.0064
Li | 1.1282 | 3.9546 | 0.7508 | 1.0524 | 0.6175 | 85.3905 | 0.4653 | 168.261 | 0.0377
Li1+ | 0.6968 | 4.6237 | 0.7888 | 1.9557 | 0.3414 | 0.6316 | 0.1563 | 10.0953 | 0.0167
Be | 1.5919 | 43.6427 | 1.1278 | 1.8623 | 0.5391 | 103.483 | 0.7029 | 0.542 | 0.0385
Be2+ | 6.2603 | 0.0027 | 0.8849 | 0.8313 | 0.7993 | 2.2758 | 0.1647 | 5.1146 | -6.1092
B | 2.0545 | 23.2185 | 1.3326 | 1.021 | 1.0979 | 60.3498 | 0.7068 | 0.1403 | -0.1932
C | 2.31 | 20.8439 | 1.02 | 10.2075 | 1.5886 | 0.5687 | 0.865 | 51.6512 | 0.2156
Cval | 2.2607 | 22.6907 | 1.5616 | 0.65667 | 1.0508 | 9.7562 | 0.83926 | 55.5949 | 0.28698
N | 12.2126 | 0.0057 | 3.1322 | 9.8933 | 2.0125 | 28.9975 | 1.1663 | 0.5826 | -11.529
O | 3.0485 | 13.2771 | 2.2868 | 5.7011 | 1.5463 | 0.3239 | 0.867 | 32.9089 | 0.2508
O1- | 4.1916 | 12.8573 | 1.6397 | 4.1724 | 1.5267 | 47.0179 | -20.307 | -0.01404 | 21.9412
O2- | 3.7504 | 16.5151 | 2.8429 | 6.592 | 1.543 | 0.3192 | 1.6209 | 43.3486 | 0.24206
F | 3.5392 | 10.2825 | 2.6412 | 4.2944 | 1.517 | 0.2615 | 1.0243 | 26.1476 | 0.2776
F1- | 3.6322 | 5.2776 | 3.5106 | 14.7353 | 1.2606 | 0.44226 | 0.94071 | 47.3437 | 0.6534
Ne | 3.9553 | 8.4042 | 3.1125 | 3.4262 | 1.4546 | 0.2306 | 1.1251 | 21.7184 | 0.3515
Na | 4.7626 | 3.285 | 3.1736 | 8.8422 | 1.2674 | 0.3136 | 1.1128 | 129.424 | 0.676
Na1+ | 3.2565 | 2.6671 | 3.9362 | 6.1153 | 1.3998 | 0.2001 | 1.0032 | 14.039 | 0.404
Mg | 5.4204 | 2.8275 | 2.1735 | 79.2611 | 1.2269 | 0.3808 | 2.3073 | 7.1937 | 0.8584
Mg2+ | 3.4988 | 2.1676 | 3.8378 | 4.7542 | 1.3284 | 0.185 | 0.8497 | 10.1411 | 0.4853
Al | 6.4202 | 3.0387 | 1.9002 | 0.7426 | 1.5936 | 31.5472 | 1.9646 | 85.0886 | 1.1151
Al3+ | 4.1745 | 1.9382 | 3.3876 | 4.1455 | 1.203 | 0.22875 | 0.52814 | 8.2852 | 0.70679
Siv | 6.2915 | 2.4386 | 3.0353 | 32.3337 | 1.9891 | 0.6785 | 1.541 | 81.6937 | 1.1407
Sival | 5.6627 | 2.6652 | 3.0716 | 38.6634 | 2.6245 | 0.91695 | 1.3932 | 93.5458 | 1.2471
Si4+ | 4.4392 | 1.6417 | 3.2035 | 3.4376 | 1.1945 | 0.2149 | 0.41653 | 6.6536 | 0.7463
P | 6.4345 | 1.9067 | 4.1791 | 27.157 | 1.78 | 0.526 | 1.4908 | 68.1645 | 1.1149
S | 6.9053 | 1.4679 | 5.2034 | 22.2151 | 1.4379 | 0.2536 | 1.5863 | 56.172 | 0.8669
Cl | 11.4604 | 0.0104 | 7.1964 | 1.1662 | 6.2556 | 18.5194 | 1.6455 | 47.7784 | -9.5574
Cl1- | 18.2915 | 0.0066 | 7.2084 | 1.1717 | 6.5337 | 19.5424 | 2.3386 | 60.4486 | -16.378
Ar | 7.4845 | 0.9072 | 6.7723 | 14.8407 | 0.6539 | 43.8983 | 1.6442 | 33.3929 | 1.4445
K | 8.2186 | 12.7949 | 7.4398 | 0.7748 | 1.0519 | 213.187 | 0.8659 | 41.6841 | 1.4228
K1+ | 7.9578 | 12.6331 | 7.4917 | 0.7674 | 6.359 | -0.002 | 1.1915 | 31.9128 | -4.9978
Ca | 8.6266 | 10.4421 | 7.3873 | 0.6599 | 1.5899 | 85.7484 | 1.0211 | 178.437 | 1.3751
Ca2+ | 15.6348 | -0.0074 | 7.9518 | 0.6089 | 8.4372 | 10.3116 | 0.8537 | 25.9905 | -14.875
Sc | 9.189 | 9.0213 | 7.3679 | 0.5729 | 1.6409 | 136.108 | 1.468 | 51.3531 | 1.3329
Sc3+ | 13.4008 | 0.29854 | 8.0273 | 7.9629 | 1.6594 | -0.28604 | 1.5794 | 16.0662 | -6.6667
Ti | 9.7595 | 7.8508 | 7.3558 | 0.5 | 1.6991 | 35.6338 | 1.9021 | 116.105 | 1.2807
Ti2+ | 9.1142 | 7.5243 | 7.6217 | 0.45759 | 2.2793 | 19.5361 | 0.087899 | 61.6558 | 0.89716
Ti3+ | 17.7344 | 0.22061 | 8.7382 | 7.0472 | 5.2569 | -0.15762 | 1.9213 | 15.9768 | -14.652
Ti4+ | 19.5114 | 0.17885 | 8.2347 | 6.6702 | 2.0134 | -0.29263 | 1.5208 | 12.9464 | -13.28
V | 10.2971 | 6.8657 | 7.3511 | 0.4385 | 2.0703 | 26.8938 | 2.0571 | 102.478 | 1.2199
V2+ | 10.106 | 6.8818 | 7.3541 | 0.4409 | 2.2884 | 20.3004 | 0.0223 | 115.122 | 1.2298
V3+ | 9.4314 | 6.3953 | 7.7419 | 0.38335 | 2.1534 | 15.1908 | 0.016865 | 63.969 | 0.65656
V5+ | 15.6887 | 0.679 | 8.1421 | 5.4013 | 2.0308 | 9.9728 | -9.576 | 0.94046 | 1.7143
Cr | 10.6406 | 6.1038 | 7.3537 | 0.392 | 3.324 | 20.2626 | 1.4922 | 98.7399 | 1.1832
Cr2+ | 9.5403 | 5.6608 | 7.7509 | 0.34426 | 3.5827 | 13.3075 | 0.50911 | 32.4224 | 0.6169
Cr3+ | 9.6809 | 5.5946 | 7.8114 | 0.33439 | 2.876 | 12.8288 | 0.11357 | 32.8761 | 0.51828
Mn | 11.2819 | 5.3409 | 7.3573 | 0.3432 | 3.0193 | 17.8674 | 2.2441 | 83.7543 | 1.0896
Mn2+ | 10.8061 | 5.2796 | 7.362 | 0.3435 | 3.5268 | 14.343 | 0.2184 | 41.3235 | 1.0874
Mn3+ | 9.8452 | 4.918 | 7.8719 | 0.29439 | 3.5653 | 10.8171 | 0.32361 | 24.1281 | 0.39397
Mn4+ | 9.9625 | 4.8485 | 7.9706 | 0.2833 | 2.7607 | 10.4852 | 0.054447 | 27.573 | 0.25188
Fe | 11.7695 | 4.7611 | 7.3573 | 0.3072 | 3.5222 | 15.3535 | 2.3045 | 76.8805 | 1.0369
Fe2+ | 11.0424 | 4.6538 | 7.374 | 0.3053 | 4.1346 | 12.0546 | 0.4399 | 31.2809 | 1.0097
Fe3+ | 11.1764 | 4.6147 | 7.3863 | 0.3005 | 3.3948 | 11.6729 | 0.0724 | 38.5566 | 0.9707
Co | 12.2841 | 4.2791 | 7.3409 | 0.2784 | 4.0034 | 13.5359 | 2.3488 | 71.1692 | 1.0118
Co2+ | 11.2296 | 4.1231 | 7.3883 | 0.2726 | 4.7393 | 10.2443 | 0.7108 | 25.6466 | 0.9324
Co3+ | 10.338 | 3.9097 | 7.8817 | 0.23867 | 4.7679 | 8.3558 | 0.72559 | 18.3491 | 0.28667
Ni | 12.8376 | 3.8785 | 7.292 | 0.2565 | 4.4438 | 12.1763 | 2.38 | 66.3421 | 1.0341
Ni2+ | 11.4166 | 3.6766 | 7.4005 | 0.2449 | 5.3442 | 8.873 | 0.9773 | 22.1626 | 0.8614
Ni3+ | 10.7806 | 3.5477 | 7.7587 | 0.22314 | 5.2275 | 7.6447 | 0.84711 | 16.9673 | 0.38604
Cu | 13.338 | 3.5828 | 7.1676 | 0.247 | 5.6158 | 11.3966 | 1.6735 | 64.8126 | 1.191
Cu1+ | 11.9475 | 3.3669 | 7.3573 | 0.2274 | 6.2455 | 8.6625 | 1.5578 | 25.8487 | 0.89
Cu2+ | 11.8168 | 3.3748 | 7.1118 | 0.24408 | 5.7813 | 7.9876 | 1.1452 | 19.897 | 1.1443
Zn | 14.0743 | 3.2655 | 7.0318 | 0.2333 | 5.1652 | 10.3163 | 2.41 | 58.7097 | 1.3041
Zn2+ | 11.9719 | 2.9946 | 7.3862 | 0.2031 | 6.4668 | 7.0826 | 1.394 | 18.0995 | 0.7807
Ga | 15.2354 | 3.0669 | 6.7006 | 0.2412 | 4.3591 | 10.7805 | 2.9623 | 61.4135 | 1.7189
Ga3+ | 12.692 | 2.8126 | 6.6988 | 0.22789 | 6.0669 | 6.3644 | 1.0066 | 14.4122 | 1.5354
Ge | 16.0816 | 2.8509 | 6.3747 | 0.2516 | 3.7068 | 11.4468 | 3.683 | 54.7625 | 2.1313
Ge4+ | 12.9172 | 2.5372 | 6.7 | 0.20586 | 6.0679 | 5.4791 | 0.85904 | 11.603 | 1.4557
As | 16.6723 | 2.6345 | 6.0701 | 0.2647 | 3.4313 | 12.9479 | 4.2779 | 47.7972 | 2.531
Se | 17.0006 | 2.4098 | 5.8196 | 0.2726 | 3.9731 | 15.2372 | 4.3543 | 43.8163 | 2.8409
Br | 17.1789 | 2.1723 | 5.2358 | 16.5796 | 5.6377 | 0.2609 | 3.9851 | 41.4328 | 2.9557
Br1- | 17.1718 | 2.2059 | 6.3338 | 19.3345 | 5.5754 | 0.2871 | 3.7272 | 58.1535 | 3.1776
Kr | 17.3555 | 1.9384 | 6.7286 | 16.5623 | 5.5493 | 0.2261 | 3.5375 | 39.3972 | 2.825
Rb | 17.1784 | 1.7888 | 9.6435 | 17.3151 | 5.1399 | 0.2748 | 1.5292 | 164.934 | 3.4873
Rb1+ | 17.5816 | 1.7139 | 7.6598 | 14.7957 | 5.8981 | 0.1603 | 2.7817 | 31.2087 | 2.0782
Sr | 17.5663 | 1.5564 | 9.8184 | 14.0988 | 5.422 | 0.1664 | 2.6694 | 132.376 | 2.5064
Sr2+ | 18.0874 | 1.4907 | 8.1373 | 12.6963 | 2.5654 | 24.5651 | -34.193 | -0.0138 | 41.4025
Y | 17.776 | 1.4029 | 10.2946 | 12.8006 | 5.7263 | 0.1256 | 3.2659 | 104.354 | 1.9121
Y3+ | 17.9268 | 1.3542 | 9.1531 | 11.2145 | 1.7679 | 22.6599 | -33.108 | -0.01319 | 40.2602
Zr | 17.8765 | 1.2762 | 10.948 | 11.916 | 5.4173 | 0.11762 | 3.6572 | 87.6627 | 2.0693
Zr4+ | 18.1668 | 1.2148 | 10.0562 | 10.1483 | 1.0112 | 21.6054 | -2.6479 | -0.10276 | 9.4145
Nb | 17.6142 | 1.1886 | 12.0144 | 11.766 | 4.0418 | 0.20478 | 3.5335 | 69.7957 | 3.7559
Nb3+ | 19.8812 | 0.019175 | 18.0653 | 1.133 | 11.0177 | 10.1621 | 1.9471 | 28.3389 | -12.912
Nb5+ | 17.9163 | 1.1245 | 13.3417 | 0.028781 | 10.799 | 9.2821 | 0.33791 | 25.7228 | -6.3934
Mo | 3.7025 | 0.2772 | 17.2356 | 1.0958 | 12.8876 | 11.004 | 3.7429 | 61.6584 | 4.3875
Mo3+ | 21.1664 | 0.014734 | 18.2017 | 1.0303 | 11.7423 | 9.5366 | 2.3095 | 26.6307 | -14.421
Mo5+ | 21.0149 | 0.014345 | 18.0992 | 1.0224 | 11.4632 | 8.7881 | 0.74062 | 23.3452 | -14.316
Mo6+ | 17.8871 | 1.0365 | 11.175 | 8.4806 | 6.5789 | 0.058881 | 0 | 0 | 0.34494
Tc | 19.1301 | 0.86413 | 11.0948 | 8.1449 | 4.649 | 21.5707 | 2.7126 | 86.8472 | 5.4043
Ru | 19.2674 | 0.80852 | 12.9182 | 8.4347 | 4.8634 | 24.7997 | 1.5676 | 94.2928 | 5.3787
Ru3+ | 18.5638 | 0.84733 | 13.2885 | 8.3716 | 9.326 | 0.017662 | 3.0096 | 22.887 | -3.1892
Ru4+ | 18.5003 | 0.84458 | 13.1787 | 8.1253 | 4.713 | 0.36495 | 2.1854 | 20.8504 | 1.4236
Rh | 19.2957 | 0.75154 | 14.3501 | 8.2176 | 4.7343 | 25.8749 | 1.2892 | 98.6062 | 5.328
Rh3+ | 18.8785 | 0.76425 | 14.1259 | 7.8444 | 3.3251 | 21.2487 | -6.1989 | -0.01036 | 11.8678
Rh4+ | 18.8545 | 0.76082 | 13.9806 | 7.6244 | 2.5346 | 19.3317 | -5.6526 | -0.0102 | 11.2835
Pd | 19.3319 | 0.69866 | 15.5017 | 7.9893 | 5.2954 | 25.2052 | 0.60584 | 76.8986 | 5.2659
Pd2+ | 19.1701 | 0.69622 | 15.2096 | 7.5557 | 4.3223 | 22.5057 | 0 | 0 | 5.2916
Pd4+ | 19.2493 | 0.68384 | 14.79 | 7.1483 | 2.8929 | 17.9144 | -7.9492 | 0.005127 | 13.0174
Ag | 19.2808 | 0.6446 | 16.6885 | 7.4726 | 4.8045 | 24.6605 | 1.0463 | 99.8156 | 5.179
Ag1+ | 19.1812 | 0.64618 | 15.9719 | 7.1912 | 5.2748 | 21.7326 | 0.35753 | 66.1147 | 5.2157
Ag2+ | 19.1643 | 0.64564 | 16.2456 | 7.1854 | 4.3709 | 21.4072 | 0 | 0 | 5.214
Cd | 19.2214 | 0.5946 | 17.6444 | 6.9089 | 4.461 | 24.7008 | 1.6029 | 87.4825 | 5.0694
Cd2+ | 19.1514 | 0.59792 | 17.2535 | 6.8064 | 4.4713 | 20.2521 | 0 | 0 | 5.1194
In | 19.1624 | 0.5476 | 18.5596 | 6.3776 | 4.2948 | 25.8499 | 2.0396 | 92.8029 | 4.9391
In3+ | 19.1045 | 0.55152 | 18.1108 | 6.3247 | 3.789 | 17.3595 | 0 | 0 | 4.9963
Sn | 19.1889 | 5.8303 | 19.1005 | 0.5031 | 4.4585 | 26.8909 | 2.4663 | 83.9571 | 4.7821
Sn2+ | 19.1094 | 0.5036 | 19.0548 | 5.8378 | 4.5648 | 23.3752 | 0.487 | 62.2061 | 4.7861
Sn4+ | 18.9333 | 5.764 | 19.7131 | 0.4655 | 3.4182 | 14.0049 | 0.0193 | -0.7583 | 3.9182
Sb | 19.6418 | 5.3034 | 19.0455 | 0.4607 | 5.0371 | 27.9074 | 2.6827 | 75.2825 | 4.5909
Sb3+ | 18.9755 | 0.4672 | 18.933 | 5.2213 | 5.1079 | 19.5902 | 0.28875 | 55.5113 | 4.6963
Sb5+ | 19.8685 | 5.4485 | 19.0302 | 0.46797 | 2.4125 | 14.1259 | 0 | 0 | 4.6926
Te | 19.9644 | 4.8174 | 19.0138 | 0.42089 | 6.1449 | 28.5284 | 2.5239 | 70.8403 | 4.352
I | 20.1472 | 4.347 | 18.9949 | 0.3814 | 7.5138 | 27.766 | 2.2735 | 66.8776 | 4.0712
I1- | 20.2332 | 4.3579 | 18.997 | 0.3815 | 7.8069 | 29.5259 | 2.8868 | 84.9304 | 4.0714
Xe | 20.2933 | 3.9282 | 19.0298 | 0.344 | 8.9767 | 26.4659 | 1.99 | 64.2658 | 3.7118
Cs | 20.3892 | 3.569 | 19.1062 | 0.3107 | 10.662 | 24.3879 | 1.4953 | 213.904 | 3.3352
Cs1+ | 20.3524 | 3.552 | 19.1278 | 0.3086 | 10.2821 | 23.7128 | 0.9615 | 59.4565 | 3.2791
Ba | 20.3361 | 3.216 | 19.297 | 0.2756 | 10.888 | 20.2073 | 2.6959 | 167.202 | 2.7731
Ba2+ | 20.1807 | 3.2137 | 19.1136 | 0.28331 | 10.9054 | 20.0558 | 0.77634 | 51.746 | 3.029
La | 20.578 | 2.9482 | 19.599 | 0.24447 | 11.3727 | 18.7726 | 3.2872 | 133.124 | 2.1468
La3+ | 20.2489 | 2.9207 | 19.3763 | 0.2507 | 11.6323 | 17.8211 | 0.33605 | 54.9453 | 2.4086
Ce | 21.1671 | 2.8122 | 19.7695 | 0.22684 | 11.8513 | 17.6083 | 3.3305 | 127.113 | 1.8626
Ce3+ | 20.8036 | 2.7769 | 19.559 | 0.23154 | 11.9369 | 16.5408 | 0.61238 | 43.1692 | 2.0901
Ce4+ | 20.3235 | 2.6594 | 19.8186 | 0.21885 | 12.1233 | 15.7992 | 0.14458 | 62.2355 | 1.5918
Pr | 22.044 | 2.7739 | 19.6697 | 0.22209 | 12.3856 | 16.7669 | 2.8243 | 143.644 | 2.0583
Pr3+ | 21.3727 | 2.6452 | 19.7491 | 0.2143 | 12.1329 | 15.323 | 0.97518 | 36.4065 | 1.7713
Pr4+ | 20.9413 | 2.5447 | 20.0539 | 0.20248 | 12.4668 | 14.8137 | 0.29669 | 45.4643 | 1.2429
Nd | 22.6845 | 2.6625 | 19.6847 | 0.21063 | 12.774 | 15.885 | 2.8514 | 137.903 | 1.9849
Nd3+ | 21.961 | 2.5272 | 19.9339 | 0.19924 | 12.12 | 14.1783 | 1.5103 | 30.8717 | 1.4759
Pm | 23.3405 | 2.5627 | 19.6095 | 0.20209 | 13.1235 | 15.1009 | 2.8752 | 132.721 | 2.0288
Pm3+ | 22.5527 | 2.4174 | 20.1108 | 0.18577 | 12.0671 | 13.1275 | 2.0749 | 27.4491 | 1.195
Sm | 24.0042 | 2.4727 | 19.4258 | 0.19645 | 13.4396 | 14.3996 | 2.896 | 128.007 | 2.2096
Sm3+ | 23.1504 | 2.3164 | 20.2599 | 0.17408 | 11.9202 | 12.1571 | 2.7149 | 24.8242 | 0.95459
Eu | 24.6274 | 2.3879 | 19.0886 | 0.1942 | 13.7603 | 13.7546 | 2.9227 | 123.174 | 2.5745
Eu2+ | 24.0063 | 2.2778 | 19.9504 | 0.17353 | 11.8034 | 11.6096 | 3.8724 | 26.5156 | 1.3639
Eu3+ | 23.7497 | 2.2226 | 20.3745 | 0.16394 | 11.8509 | 11.311 | 3.265 | 22.9966 | 0.75934
Gd | 25.0709 | 2.2534 | 19.0798 | 0.18195 | 13.8518 | 12.9331 | 3.5455 | 101.398 | 2.4196
Gd3+ | 24.3466 | 2.1355 | 20.4208 | 0.15552 | 11.8708 | 10.5782 | 3.7149 | 21.7029 | 0.64509
Tb | 25.8976 | 2.2426 | 18.2185 | 0.19614 | 14.3167 | 12.6648 | 2.9535 | 115.362 | 3.5832
Tb3+ | 24.9559 | 2.056 | 20.3271 | 0.14952 | 12.2471 | 10.0499 | 3.773 | 21.2773 | 0.69197
Dy | 26.507 | 2.1802 | 17.6383 | 0.20217 | 14.5596 | 12.1899 | 2.9658 | 111.874 | 4.2973
Dy3+ | 25.5395 | 1.9804 | 20.2861 | 0.14338 | 11.9812 | 9.3497 | 4.5007 | 19.581 | 0.68969
Ho | 26.9049 | 2.0705 | 17.294 | 0.19794 | 14.5583 | 11.4407 | 3.6384 | 92.6566 | 4.568
Ho3+ | 26.1296 | 1.9107 | 20.0994 | 0.13936 | 11.9788 | 8.8002 | 4.9368 | 18.5908 | 0.85279
Er | 27.6563 | 2.0736 | 16.4285 | 0.22354 | 14.9779 | 11.3604 | 2.9823 | 105.703 | 5.9205
Er3+ | 26.722 | 1.8466 | 19.7748 | 0.13729 | 12.1506 | 8.3622 | 5.1738 | 17.8974 | 1.1761
Tm | 28.1819 | 2.0286 | 15.8851 | 0.23885 | 15.1542 | 10.9975 | 2.9871 | 102.961 | 6.7562
Tm3+ | 27.3083 | 1.7871 | 19.332 | 0.13697 | 12.3339 | 7.9678 | 5.3835 | 17.2922 | 1.6393
Yb | 28.6641 | 1.9889 | 15.4345 | 0.25712 | 15.3087 | 10.6647 | 2.9896 | 100.417 | 7.5667
Yb2+ | 28.1209 | 1.785 | 17.6817 | 0.15997 | 13.3335 | 8.183 | 5.1466 | 20.39 | 3.7098
Yb3+ | 27.8917 | 1.7327 | 18.7614 | 0.13879 | 12.6072 | 7.6441 | 5.4765 | 16.8153 | 2.26
Lu | 28.9476 | 1.9018 | 15.2208 | 9.9852 | 15.1 | 0.26103 | 3.716 | 84.3298 | 7.9763
Lu3+ | 28.4628 | 1.6822 | 18.121 | 0.14229 | 12.8429 | 7.3373 | 5.5941 | 16.3535 | 2.9757
Hf | 29.144 | 1.8326 | 15.1726 | 9.5999 | 14.7586 | 0.27512 | 4.3001 | 72.029 | 8.5815
Hf4+ | 28.8131 | 1.5914 | 18.4601 | 0.1289 | 12.7285 | 6.7623 | 5.5993 | 14.0366 | 2.397
Ta | 29.2024 | 1.7733 | 15.2293 | 9.3705 | 14.5135 | 0.29598 | 4.7649 | 63.3644 | 9.2435
Ta5+ | 29.1587 | 1.5071 | 18.8407 | 0.11674 | 12.8268 | 6.3152 | 5.3869 | 12.4244 | 1.7855
W | 29.0818 | 1.7203 | 15.43 | 9.2259 | 14.4327 | 0.3217 | 5.1198 | 57.056 | 9.8875
W6+ | 29.4936 | 1.4276 | 19.3763 | 0.10462 | 13.0544 | 5.9367 | 5.0641 | 11.1972 | 1.0107
Re | 28.7621 | 1.6719 | 15.7189 | 9.0923 | 14.5564 | 0.3505 | 5.4417 | 52.0861 | 10.472
Os | 28.1894 | 1.629 | 16.155 | 8.9795 | 14.9305 | 0.38266 | 5.6759 | 48.1647 | 11.0005
Os4+ | 30.419 | 1.3711 | 15.2637 | 6.8471 | 14.7458 | 0.16519 | 5.0679 | 18.003 | 6.498
Ir | 27.3049 | 1.5928 | 16.7296 | 8.8655 | 15.6115 | 0.41792 | 5.8338 | 45.0011 | 11.4722
Ir3+ | 30.4156 | 1.3432 | 15.862 | 7.1091 | 13.6145 | 0.20463 | 5.8201 | 20.3254 | 8.279
Ir4+ | 30.7058 | 1.3092 | 15.5512 | 6.7198 | 14.2326 | 0.16725 | 5.5367 | 17.4911 | 6.9682
Pt | 27.0059 | 1.5129 | 17.7639 | 8.8117 | 15.7131 | 0.42459 | 5.7837 | 38.6103 | 11.6883
Pt2+ | 29.8429 | 1.3293 | 16.7224 | 7.3898 | 13.2153 | 0.2633 | 6.3523 | 22.9426 | 9.8533
Pt4+ | 30.9612 | 1.2481 | 15.9829 | 6.6083 | 13.7348 | 0.16864 | 5.9203 | 16.9392 | 7.3953
Au | 16.8819 | 0.4611 | 18.5913 | 8.6216 | 25.5582 | 1.4826 | 5.86 | 36.3956 | 12.0658
Au1+ | 28.0109 | 1.3532 | 17.8204 | 7.7395 | 14.3359 | 0.35675 | 6.5808 | 26.4043 | 11.2299
Au3+ | 30.6886 | 1.2199 | 16.9029 | 6.8287 | 12.7801 | 0.21287 | 6.5235 | 18.659 | 9.0968
Hg | 20.6809 | 0.545 | 19.0417 | 8.4484 | 21.6575 | 1.5729 | 5.9676 | 38.3246 | 12.6089
Hg1+ | 25.0853 | 1.3951 | 18.4973 | 7.651 | 16.8883 | 0.44338 | 6.4822 | 28.2262 | 12.0205
Hg2+ | 29.5641 | 1.2115 | 18.06 | 7.0564 | 12.8374 | 0.28474 | 6.8991 | 20.7482 | 10.6268
Tl | 27.5446 | 0.65515 | 19.1584 | 8.7075 | 15.538 | 1.9635 | 5.5259 | 45.8149 | 13.1746
Tl1+ | 21.3985 | 1.4711 | 20.4723 | 0.51739 | 18.7478 | 7.4346 | 6.8285 | 28.8482 | 12.5258
Tl3+ | 30.8695 | 1.1008 | 18.3481 | 6.5385 | 11.9328 | 0.21907 | 7.0057 | 17.2114 | 9.8027
Pb | 31.0617 | 0.6902 | 13.0637 | 2.3576 | 18.442 | 8.618 | 5.9696 | 47.2579 | 13.4118
Pb2+ | 21.7886 | 1.3366 | 19.5682 | 0.48838 | 19.1406 | 6.7727 | 7.0111 | 23.8132 | 12.4734
Pb4+ | 32.1244 | 1.0057 | 18.8003 | 6.1093 | 12.0175 | 0.14704 | 6.9689 | 14.714 | 8.0843
Bi | 33.3689 | 0.704 | 12.951 | 2.9238 | 16.5877 | 8.7937 | 6.4692 | 48.0093 | 13.5782
Bi3+ | 21.8053 | 1.2356 | 19.5026 | 6.2415 | 19.1053 | 0.47 | 7.1029 | 20.3185 | 12.4711
Bi5+ | 33.5364 | 0.91654 | 25.0946 | 0.39042 | 19.2497 | 5.7141 | 6.9155 | 12.8285 | -6.7994
Po | 34.6726 | 0.701 | 15.4733 | 3.5508 | 13.1138 | 9.5564 | 7.0259 | 47.0045 | 13.677
At | 35.3163 | 0.68587 | 19.0211 | 3.9746 | 9.4989 | 11.3824 | 7.4252 | 45.4715 | 13.7108
Rn | 35.5631 | 0.6631 | 21.2816 | 4.0691 | 8.0037 | 14.0422 | 7.4433 | 44.2473 | 13.6905
Fr | 35.9299 | 0.64645 | 23.0547 | 4.1762 | 12.1439 | 23.1052 | 2.1125 | 150.645 | 13.7247
Ra | 35.763 | 0.61634 | 22.9064 | 3.8714 | 12.4739 | 19.9887 | 3.211 | 142.325 | 13.6211
Ra2+ | 35.215 | 0.60491 | 21.67 | 3.5767 | 7.9134 | 12.601 | 7.6508 | 29.8436 | 13.5431
Ac | 35.6597 | 0.58909 | 23.1032 | 3.6515 | 12.5977 | 18.599 | 4.0865 | 117.02 | 13.5266
Ac3+ | 35.1736 | 0.57969 | 22.1112 | 3.4144 | 8.1922 | 12.9187 | 7.0555 | 25.9443 | 13.4637
Th | 35.5645 | 0.56336 | 23.4219 | 3.462 | 12.7473 | 17.8309 | 4.807 | 99.1722 | 13.4314
Th4+ | 35.1007 | 0.55505 | 22.4418 | 3.245 | 9.7855 | 13.4661 | 5.2944 | 23.9533 | 13.376
Pa | 35.8847 | 0.54775 | 23.2948 | 3.4152 | 14.1891 | 16.9235 | 4.1729 | 105.251 | 13.4287
U | 36.0228 | 0.5293 | 23.4128 | 3.3253 | 14.9491 | 16.0927 | 4.188 | 100.613 | 13.3966
U3+ | 35.5747 | 0.52048 | 22.5259 | 3.1229 | 12.2165 | 12.7148 | 5.3707 | 26.3394 | 13.3092
U4+ | 35.3715 | 0.5166 | 22.5326 | 3.0505 | 12.0291 | 12.5723 | 4.7984 | 23.4582 | 13.2671
U6+ | 34.8509 | 0.50708 | 22.7584 | 2.8903 | 14.0099 | 13.1767 | 1.2146 | 25.2017 | 13.1665
Np | 36.1874 | 0.51193 | 23.5964 | 3.254 | 15.6402 | 15.3622 | 4.1855 | 97.4908 | 13.3573
Np3+ | 35.7074 | 0.50232 | 22.613 | 3.0381 | 12.9898 | 12.1449 | 5.4323 | 25.4928 | 13.2544
Np4+ | 35.5103 | 0.49863 | 22.5787 | 2.9663 | 12.7766 | 11.9484 | 4.9216 | 22.7502 | 13.2116
Np6+ | 35.0136 | 0.48981 | 22.7286 | 2.811 | 14.3884 | 12.33 | 1.7567 | 22.6581 | 13.113
Pu | 36.5254 | 0.49938 | 23.8083 | 3.2637 | 16.7707 | 14.9455 | 3.4795 | 105.98 | 13.3812
Pu3+ | 35.84 | 0.48494 | 22.7169 | 2.9612 | 13.5807 | 11.5331 | 5.6602 | 24.3992 | 13.1991
Pu4+ | 35.6493 | 0.48142 | 22.646 | 2.8902 | 13.3595 | 11.316 | 5.1883 | 21.8301 | 13.1555
Pu6+ | 35.1736 | 0.4732 | 22.7181 | 2.7385 | 14.7635 | 11.553 | 2.2868 | 20.9303 | 13.0582
Am | 36.6706 | 0.48363 | 24.0992 | 3.2065 | 17.3415 | 14.3136 | 3.4933 | 102.273 | 13.3592
Cm | 36.6488 | 0.46515 | 24.4096 | 3.09 | 17.399 | 13.4346 | 4.2166 | 88.4834 | 13.2887
Bk | 36.7881 | 0.45102 | 24.7736 | 3.0462 | 17.8919 | 12.8946 | 4.2328 | 86.003 | 13.2754
Cf | 36.9185 | 0.43753 | 25.1995 | 3.0078 | 18.3317 | 12.4044 | 4.2439 | 83.7881 | 13.2674

## Atomic mass
atom | mass
H | 1.0082
He | 4.0026
Li | 6.9423
Be | 9.0122
B | 10.8123
C | 12.0112
N | 14.0072
O | 15.9992
F | 18.9984
Ne | 20.1798
Na | 22.9898
Mg | 24.3059
Al | 26.9815
Si | 28.0855
P | 30.9738
S | 32.0625
Cl | 35.4523
Ar | 39.9481
K | 39.0983
Ca | 40.0784
Sc | 44.9559
Ti | 47.8671
V | 50.9415
Cr | 51.9962
Mn | 54.938
Fe | 55.8452
Co | 58.9332
Ni | 58.6934
Cu | 63.5463
Zn | 65.382
Ga | 69.7231
Ge | 72.6308
As | 74.9216
Se | 78.9634
Br | 79.9049
Kr | 83.7982
Rb | 85.4678
Sr | 87.6212
Y | 88.9059
Zr | 91.2242
Nb | 92.9064
Mo | 95.9622
Ru | 101.0722
Rh | 102.9055
Pd | 106.4212
Ag | 107.8682
Cd | 112.4118
In | 114.8181
Sn | 118.7107
Sb | 121.7601
Te | 127.6032
I | 126.9045
Xe | 131.2936
Cs | 132.9055
Ba | 137.3277
La | 138.9055
Ce | 140.1161
Pr | 140.9077
Nd | 144.2423
Sm | 150.3622
Eu | 151.9641
Gd | 157.2532
Tb | 158.9254
Dy | 162.5001
Ho | 164.9303
Er | 167.2593
Tm | 168.9342
Yb | 173.0545
Lu | 174.9668
Hf | 178.492
Ta | 180.9479
W | 183.841
Re | 186.2071
Os | 190.2332
Ir | 192.2173
Pt | 195.0849
Au | 196.9666
Hg | 200.5923
Tl | 204.389
Pb | 207.2124
Bi | 208.9804
Th | 232.0381
Pa | 231.0359
U | 238.0289