## Source
Beamline | B4
electron beam | Current (A) | Energy (GeV) | Energy spread | σx (μm) | σy (μm) | σx' (μrad) | σy' (μrad)
| 0.2 | 6 | 0.0011 | 8.8 | 2.3 | 3.1 | 1.2
undulator | B (T) | Liu (cm 插入件周期) | Nu (插入件周期数) | βx (m 振荡函数) | βy (m) | nth (谐波级数)
| 0.473 | 1.99 | 201 | 2.8387 | 1.9167 | 1
| Ku (插入元件参数) | Lu (cm 插入件总长) |  | Kn | Fn | Qn
| 0.87915 | 399.99 |  | 0.13937 | 0.3445 | 0.47764
single electron source | σr (4pi, μm) | σr' (4pi, μrad) | ε (4pi, μm2 发射度) | σr (2pi, μm) | σr' (2pi, μrad) | ε (2pi, μm2)
| 2.2514 | 3.5367 | 4PI | 4.5029 | 3.5367 | 2PI
SR source (2pi) | σph, x (2pi, μm) | σph, y (2pi, μm) | σph, x' (2pi, μrad) | σph, y' (2pi, μrad) | εph,x (2pi, μm) | εph,y (2pi, μm)
| 9.8851 | 5.0563 | 4.703 | 3.7347 | 46.4895 | 18.8837
SR source (4pi) | σph, x (4pi, μm) | σph, y (4pi, μm) | σph, x' (4pi, μrad) | σph, y' (4pi, μrad) | εph,x (4pi, μm) | εph,y (4pi, μm)
| 9.0834 | 3.2185 | 4.703 | 3.7347 | 42.7192 | 12.0203
coherence fraction | ξ(2pi coherent fraction) | ξ(4pi coherent fraction) | distance (m) | Coherence length x (2pi, μm) | Coherence length y (2pi, μm) | Intensity size x (σ 2pi, μm) | Intensity size y (σ 2pi, μm)
| 28.89% | 12.35% | 40 | 75.81 | 148.2099 | 188.1188 | 149.4733
nth harmonic light | wave_length n (A) | En (keV) | N_Flux_n (photons光子数/[s×0.1%带宽]) |  | Br_n (photons光子数/[s×0.1%带宽×mm2面积×mrad2立体角])
| 1.0006 | 12.3956 | 2747668928449551 |  | 7.928e+22
Flux of coherence (photons光子数/[s×0.1%带宽×mrad2立体角])
1.9844e+14

## Optic
Focus | undulator
source | source size σph (2pi, μm) | single electron σr (2pi, μm) | wave length n (A) | energy (keV) | refractive index
| 8.3 | 3.236 | 1 | 12.398 | 1
geometry | focus length (m) | object length (m) | image length (m) | aperture (μm)
| 0.77353 | 93.22 | 0.78 | 386.4
total acceptance | geometry size (μm) | abbe resolution (μm) | diffraction size (μm) | depth of focus (mm) | numerical aperture
| 0.1632 | 0.20019 | 0.25828 | 0.81498 | 0.00024976
coherent focus | coherent length (μm) | geometry size (μm) | abbe resolution (μm) | diffraction size (μm)
| 210.2886 | 0.027077 | 0.36784 | 0.36884
Monochromater | Sillicon
sillicon basics | crystal structrue | lattice constant (nm) | H | K | L
| Diamond | 0.5431 | 1 | 1 | 1
bragg diffraction | plane distance (nm) | energy (keV) | index of diffraction | wave length (A) | incident angle (rad) | incident angle (°)
| 0.33 | 12.398 | 1 | 1 | 0.1521 | 8.7147
darwin calculation | atomic form factor | Thomson scatering length (A) | abs(Structure factor parameter) | volume (A3) | source angular divergence (urad)
| 10.7291 | 2.82e-05 | 5.6569 | 160.1915 | 4.701
single crystal | Darwin width (FWHM, mrad) | augular Darwin width (mrad) | aymmetry angle (rad) | aymmetry parameter | energy resolution
| 0.15713 | 0.024086 | 0 | 1 | 0.00017287
double crystal | angle difference (mrad) | double angular width (mrad) | energy resolution
| 0 | 0.017031 | 0.00013244
CRL | Be
be basics | refractive parameter 1 | refractive parameter 2 | energy (keV) | wavelength (A) | refractvie factor
| -0.002 | 2.5325 | 12.398 | 1 | 2.2179e-06
focus | horizontal n lens | horizontal radius (um) | horizontal focus length (m) | vertical n lens | vertical radius (um) | vertical focus length (m)
| 1 | 1000 | 225.4389 | 1 | 100 | 22.5439
absorption | n lens | thickness (mm) | attenuation length (m @20.0 keV) | absorption coefficient | attenuation length (m @12.4 keV) | absorption coefficient
| 10 | 0.1 | 0.028186 | 96.51% | 0.01544 | 93.73%
|  |  | attenuation length (m @10.0 keV) | absorption coefficient | attenuation length (m @8.0 keV) | absorption coefficient
|  |  | 0.009589 | 90.1% | 0.005276 | 82.73%
focus length calculator | focus length 1 (m) | focus length 2 (m) | focus length 3 (m) | focus length 4 (m) | focus length 5 (m) | focus length (m)
| 22.544 | 22.544 | 1e+20 | 1e+20 | 1e+20 | 11.272
Thermal deformation | Monochromater
thermal deformation geometry | deformation sagittal radius (m) | deformation tangential radius (m) | incident angle (rad) | monochromator location (m) | p_mirror (m) | q_mirror (m)
| 42.54 | 1e+20 | 0.152 | 40 | 48.5 | 31
defromation effect | focus length (m, sag) | source shift (m, sag) | focus shift (m, sag) | focus length (m, tang) | source shift (m, tang) | focus shift (m, sag)
| 140.4745 | -15.9244 | -1.3461 | 3.3022e+20 | 0 | 0
crl correction | maximum crl radius (um) | maximum crl focus length (m) | n crl sagittal | n crl tangential
| 1000 | 225.439 | 2 | 1

## Material
Si | single crystal
Crystal structrue | Lattice constant | Lattice constant | Delta (0.1 nm) | Beta (0.1 nm)
Diamond | 0.5431 | 0.5431 | 3.1688e-06 | 3.159e-08
111 Plane (nm) | 112 Plane (nm) | 113 Plane (nm) | 114 Plane (nm) | 115 Plane (nm)
0.33 | 0.94 | 0.64 | 1.63 | 1
116 Plane (nm) | 117 Plane (nm) | 119 Plane (nm) | 223 Plane (nm) | 225 Plane (nm)
2.37 | 1.37 | 1.75 | 1.59 | 2.21

## Four-circle X-ray diffraction
Substrate | STO
[5 empty] | a, a | b, b | c, g |  |  |  |  | a, a | b, b | c, g
|  | The lattice direction of substrate |  |  | 3.905 | 3.905 | 3.905 |  | The index of diffraction pattern |  |  | 3.905 | 3.905 | 3.905
|  | H | K | L | 90 | 90 | 90 |  | H | K | L | 90 | 90 | 90
Plane distance (A) | 3.905 | 0 | 0 | 1 | φ (°) | 19.4712 |  | 0.92042 | 1 | 1 | 4
2d(A) | 7.81 | [6 empty] | 2θ (°)
2θ (°) | 14.7128 |  |  | V | 59.5474 |  |  | 65.8078 |  |  | V | 59.5474
Energy (keV) | 12.398 |  |  | S11 | 232.5328 |  |  | w (°) |  |  | S11 | 232.5328
wave length (A) | 1 |  |  | S22 | 232.5328 |  |  | 13.4327 |  |  | S22 | 232.5328
|  |  |  | S33 | 232.5328 | [5 empty] | S33 | 232.5328
|  |  |  | S12 | -1.4244e-14 | [5 empty] | S12 | -1.4244e-14
|  |  |  | S23 | -1.4244e-14 | [5 empty] | S23 | -1.4244e-14
|  |  |  | S13 | -1.4244e-14 | [5 empty] | S13 | -1.4244e-14
Film | LAO
[5 empty] | a, a | b, b | c, g |  |  |  |  | a, a | b, b | c, g
|  | The lattice direction of film |  |  | 3.79 | 3.79 | 3.79 |  | The index of diffraction pattern |  |  | 3.79 | 3.79 | 3.79
|  | H | K | L | 90 | 90 | 90 |  | H | K | L | 90 | 90 | 90
Plane distance (A) | 3.79 | 0 | 0 | 1 | φ (°) | 19.4712 |  | 0.89331 | 1 | 1 | 4
2d(A) | 7.58 | [6 empty] | 2θ (°)
2θ (°) | 15.1618 |  |  | V | 54.4399 |  |  | 68.0722 |  |  | V | 54.4399
Energy (keV) | 12.398 |  |  | S11 | 206.3274 |  |  | w (°) |  |  | S11 | 206.3274
wave length (A) | 1 |  |  | S22 | 206.3274 |  |  | 14.5649 |  |  | S22 | 206.3274
|  |  |  | S33 | 206.3274 | [5 empty] | S33 | 206.3274
|  |  |  | S12 | -1.2639e-14 | [5 empty] | S12 | -1.2639e-14
|  |  |  | S23 | -1.2639e-14 | [5 empty] | S23 | -1.2639e-14
|  |  |  | S13 | -1.2639e-14 | [5 empty] | S13 | -1.2639e-14
Note | This form was writed by a beamline scientist in Singapore. I forget his name. He taught me to show confidence by speaking louder